## Folha1
QTY. | PartNo | Description | OK | Type | Configuration | Material | Fabrication | Link | Preço UNI | IVA | Preço + IVA | Total | Project | Revision
1 | MXL-010104 | Drag Chain Support |  | CH | Default | Plain Carbon Steel | Laser Cut & Bending |  | 0 | 0 | 0 | 0 | MY-Router XL | Rev.: 1
4 | MXL-010106 | Big Bracket (L) |  | CH | Default | Plain Carbon Steel | Laser Cut & Bending |  | 0 | 0 | 0 | 0 | MY-Router XL | Rev.: 1
4 | MXL-010107 | Big Bracket (R) |  | CH | Default | Plain Carbon Steel | Laser Cut & Bending |  | 0 | 0 | 0 | 0 | MY-Router XL | Rev.: 1
14 | MXL-010108 | Small Bracket |  | CH | Default | Plain Carbon Steel | Laser Cut & Bending |  | 0 | 0 | 0 | 0 | MY-Router XL | Rev.: 1
1 | MXL-020101 | Internal Enclosure |  | CH | Default | Plain Carbon Steel | Laser Cut & Bending |  | 0 | 0 | 0 | 0 | MY-Router XL | Rev.: 1
1 | MXL-040102 | Y Motor Plate (L) |  | CH | Default | Aluminium | Laser Cut & Machined |  | 0 | 0 | 0 | 0 | MY-Router XL | Rev.: 1
1 | MXL-040103 | Y Plate (L) |  | CH | Default | Aluminium | Laser Cut & Machined |  | 0 | 0 | 0 | 0 | MY-Router XL | Rev.: 1
1 | MXL-040104 | Y Motor Plate (R) |  | CH | Default | Aluminium | Laser Cut & Machined |  | 0 | 0 | 0 | 0 | MY-Router XL | Rev.: 1
1 | MXL-040105 | Y Plate (R) |  | CH | Default | Aluminium | Laser Cut & Machined |  | 0 | 0 | 0 | 0 | MY-Router XL | Rev.: 1
1 | MXL-050104 | X Drag Chain Support Tray |  | CH | Default | Plain Carbon Steel | Laser Cut & Bending |  | 0 | 0 | 0 | 0 | MY-Router XL | Rev.: 1
1 | MXL-050105 | Y Drag Chain Bracket |  | CH | Default | Plain Carbon Steel | Laser Cut & Bending |  | 0 | 0 | 0 | 0 | MY-Router XL | Rev.: 1
1 | MXL-050201 | X Axis Cover Side (R) |  | CH | Default | Plain Carbon Steel | Laser Cut & Bending |  | 0 | 0 | 0 | 0 | MY-Router XL | Rev.: 1
1 | MXL-050202 | X Axis Cover Lid (R) |  | CH | Default | Plain Carbon Steel | Laser Cut |  | 0 | 0 | 0 | 0 | MY-Router XL | Rev.: 1
1 | MXL-050301 | X Axis Cover Side (L) |  | CH | Default | Plain Carbon Steel | Laser Cut & Bending |  | 0 | 0 | 0 | 0 | MY-Router XL | Rev.: 1
1 | MXL-050302 | X Axis Cover Lid (L) |  | CH | Default | Plain Carbon Steel | Laser Cut |  | 0 | 0 | 0 | 0 | MY-Router XL | Rev.: 1
1 | MXL-060101 | Z Axis Base Plate |  | CH | Default | Aluminium | Laser Cut & Machined |  | 0 | 0 | 0 | 0 | MY-Router XL | Rev.: 1
1 | MXL-060103 | Z Top Motor Plate |  | CH | Default | Aluminium | Laser Cut & Machined |  | 0 | 0 | 0 | 0 | MY-Router XL | Rev.: 1
1 | MXL-060104 | Z Bottom Plate |  | CH | Default | Aluminium | Laser Cut & Machined |  | 0 | 0 | 0 | 0 | MY-Router XL | Rev.: 1
1 | MXL-060105 | Drag Chain Bracket |  | CH | Default | Plain Carbon Steel | Laser Cut & Bending |  | 0 | 0 | 0 | 0 | MY-Router XL | Rev.: 1
1 | MXL-070104 | Spindle Support Plate |  | CH | Default | Aluminium | Laser Cut & Machined |  | 0 | 0 | 0 | 0 | MY-Router XL | Rev.: 1
1 | MXL-070102 | End Stop Bracket |  | CH | Default | Plain Carbon Steel | Laser Cut & Bending |  | 0 | 0 | 0 | 0 | MY-Router XL | Rev.: 1
1 | MXL-080201 | Front Panel |  | CH | Default | Plain Carbon Steel | Laser Cut & Bending |  | 0 | 0 | 0 | 0 | MY-Router XL | Rev.: 1
1 | MXL-080202 | Front Top Panel |  | CH | Default | Plain Carbon Steel | Laser Cut & Bending |  | 0 | 0 | 0 | 0 | MY-Router XL | Rev.: 1
1 | MXL-080203 | Front Shild Panel |  | CH | Default | Plain Carbon Steel | Laser Cut & Bending |  | 0 | 0 | 0 | 0 | MY-Router XL | Rev.: 1
1 | MXL-080301 | Back Panel |  | CH | Default | Plain Carbon Steel | Laser Cut & Bending |  | 0 | 0 | 0 | 0 | MY-Router XL | Rev.: 1
1 | MXL-080304 | Back Top Panel |  | CH | Default | Plain Carbon Steel | Laser Cut & Bending |  | 0 | 0 | 0 | 0 | MY-Router XL | Rev.: 1
1 | MXL-080305 | Spacer Hinge Plate |  | CH | Default | Plain Carbon Steel | Laser Cut |  | 0 | 0 | 0 | 0 | MY-Router XL | Rev.: 1
1 | MXL-080401 | Side Front Panel (L) |  | CH | Default | Plain Carbon Steel | Laser Cut & Bending |  | 0 | 0 | 0 | 0 | MY-Router XL | Rev.: 1
1 | MXL-080401-L | Door Panel (L) |  | CH | Left | Plain Carbon Steel | Laser Cut & Bending |  | 0 | 0 | 0 | 0 | MY-Router XL | Rev.: 1
1 | MXL-080401-R | Door Panel (R) |  | CH | Right | Plain Carbon Steel | Laser Cut & Bending |  | 0 | 0 | 0 | 0 | MY-Router XL | Rev.: 1
1 | MXL-080402 | Side Back Panel (L) |  | CH | Default | Plain Carbon Steel | Laser Cut & Bending |  | 0 | 0 | 0 | 0 | MY-Router XL | Rev.: 1
1 | MXL-080501 | Side Front Panel (R) |  | CH | Default | Plain Carbon Steel | Laser Cut & Bending |  | 0 | 0 | 0 | 0 | MY-Router XL | Rev.: 1
1 | MXL-080502 | Side Back Panel (R) |  | CH | Default | Plain Carbon Steel | Laser Cut & Bending |  | 0 | 0 | 0 | 0 | MY-Router XL | Rev.: 1
1 | MXL-090101 | Front Door |  | CH | Default | Plain Carbon Steel | Laser Cut & Bending |  | 0 | 0 | 0 | 0 | MY-Router XL | Rev.: 1
1 | MXL-090102 | Side Panel (L) |  | CH | Snap Lock Holes | Plain Carbon Steel | Laser Cut & Bending |  | 0 | 0 | 0 | 0 | MY-Router XL | Rev.: 1
1 | MXL-090103 | Side Panel (R) |  | CH | Hinge Holes | Plain Carbon Steel | Laser Cut & Bending |  | 0 | 0 | 0 | 0 | MY-Router XL | Rev.: 1
2 | MXL-010101 | Top Frame Row |  | FAB | Default<As Machined> | Aluminium | Wellding |  | 0 | 0 | 0 | 0 | MY-Router XL | Rev.: 1
1 | MXL-010102 | Center Frame Row |  | FAB | Default<As Machined> | Aluminium | Wellding |  | 0 | 0 | 0 | 0 | MY-Router XL | Rev.: 1
3 | MXL-010103 | Aluminium Tube 40x40 - 2240mm |  | FAB | Default | Aluminium | Cut to Lenght |  | 0 | 0 | 0 | 0 | MY-Router XL | Rev.: 1
4 | MXL-010105 | Aluminium Tube 40x20 - 2240mm |  | FAB | Default | Aluminium | Cut to Lenght |  | 0 | 0 | 0 | 0 | MY-Router XL | Rev.: 1
6 | MXL-010109 | Aluminium Tube 40x20 - 328mm |  | FAB | Default | Aluminium | Cut to Lenght |  | 0 | 0 | 0 | 0 | MY-Router XL | Rev.: 1
2 | MXL-020102 | Aluminium Tube 40x20 - 1280mm |  | FAB | Default | Aluminium | Cut to Lenght |  | 0 | 0 | 0 | 0 | MY-Router XL | Rev.: 1
4 | MXL-030102 | Spoiler Board |  | FAB | Default | MDF | Machined |  | 0 | 0 | 0 | 0 | MY-Router XL | Rev.: 1
2 | MXL-040106 | Ball Bearing Block |  | FAB | Default | Aluminium | Machined |  | 0 | 0 | 0 | 0 | MY-Router XL | Rev.: 1
4 | MXL-040107 | Ball Bearing Cover |  | FAB | Default | Aluminium | Machined |  | 0 | 0 | 0 | 0 | MY-Router XL | Rev.: 1
1 | MXL-050101 | Side Gantry Panel (L) |  | FAB | Default | Aluminium | Laser Cut & Machined |  | 0 | 0 | 0 | 0 | MY-Router XL | Rev.: 1
1 | MXL-050102 | Side Gantry Panel (R) |  | FAB | Default | Aluminium | Laser Cut & Machined |  | 0 | 0 | 0 | 0 | MY-Router XL | Rev.: 1
2 | MXL-050106 | Ball Bearing Support |  | FAB | Default | Aluminium | Machined |  | 0 | 0 | 0 | 0 | MY-Router XL | Rev.: 1
4 | MXL-060102 | Ball Bearing NUT Block |  | FAB | Default | Aluminium | Machined |  | 0 | 0 | 0 | 0 | MY-Router XL | Rev.: 1
2 | MXL-070201 | Spindle Clamp Base |  | FAB | Default | Aluminium | Machined |  | 0 | 0 | 0 | 0 | MY-Router XL | Rev.: 1
2 | MXL-070202 | Spindle Clamp Clip |  | FAB | Default | Aluminium | Machined |  | 0 | 0 | 0 | 0 | MY-Router XL | Rev.: 1
3 | MXL-080302 | Aluminium Tube 40x20 - 328mm |  | FAB | Default | Aluminium | Cut to Lenght |  | 0 | 0 | 0 | 0 | MY-Router XL | Rev.: 1
2 | MXL-080303 | Aluminium Tube 40x20 - 1200mm |  | FAB | Default | Aluminium | Cut to Lenght |  | 0 | 0 | 0 | 0 | MY-Router XL | Rev.: 1
[9 empty] | 0 | 0 |  | 0
18 | EL90118 | Pipe Holder Clamp |  | IMP | Default | ABS | 3D Printed |  | 0 | 0 | 0 | 0 | N/A | Rev.: 1
1 | EL90088 | Din Rail Clip |  | IMP | Default | ABS | 3D Printed |  | 0 | 0 | 0 | 0 | N/A | Rev.: 1
2 | MXL-050402 | End Stop Block |  | IMP | Default | ABS | 3D Printed |  | 0 | 0 | 0 | 0 | MY-Router XL | Rev.: 1
2 | MXL-060201 | Z EndStop Block |  | IMP | Default | ABS | 3D Printed |  | 0 | 0 | 0 | 0 | MY-Router XL | Rev.: 1
1 | MXL-070101 | Drag Chain Clamp |  | IMP | Default | ABS | 3D Printed |  | 0 | 0 | 0 | 0 | MY-Router XL | Rev.: 1
1 | MXL-070103 | Dust Colection Base |  | IMP | Default | ABS | 3D Printed |  | 0 | 0 | 0 | 0 | MY-Router XL | Rev.: 1
1 | MXL-090104 | Top Lid |  | IMP | Default | ABS | 3D Printed |  | 0 | 0 | 0 | 0 | MY-Router XL | Rev.: 1
1 | MXL-090105 | Top Door Lid |  | IMP | Default | ABS | 3D Printed |  | 0 | 0 | 0 | 0 | MY-Router XL | Rev.: 1
[9 empty] | 0 | 0 | 0
3 | AP90008-1200mm | T-SLOT 3060 - Aluminium Profile |  | STD | Lenght 1200mm | Aluminium | Cut to Lenght |  | 0 | 0 | 0 | 0 | N/A | Rev.: 1
3 | AP90008-1352mm | T-SLOT 3060 - Aluminium Profile |  | STD | Lenght 1352mm | Aluminium | Cut to Lenght |  | 0 | 0 | 0 | 0 | N/A | Rev.: 1
6 | AP90008-1988mm | T-SLOT 3060 - Aluminium Profile |  | STD | Lenght 1988mm | Aluminium | Cut to Lenght |  | 0 | 0 | 0 | 0 | N/A | Rev.: 1
3 | AP90008-300mm | T-SLOT 3060 - Aluminium Profile |  | STD | Lenght 300mm | Aluminium | Cut to Lenght |  | 0 | 0 | 0 | 0 | N/A | Rev.: 1
2 | AP90008-904mm | T-SLOT 3060 - Aluminium Profile |  | STD | Lenght 904mm | Aluminium | Cut to Lenght |  | 0 | 0 | 0 | 0 | N/A | Rev.: 1
[9 empty] | 0 | 0 | 0
20 | BA90002 | Cast Corner Bracket 3030 |  | STD | Default | Aluminium | Purchased | https://ratrig.com/catalog/product/view/id/619/ | 0 | 0 | 0 | 0 | N/A | Rev.: 1
30 | BA90013 | Cast 90 Degree Corner Bracket for 3030 |  | STD | Default | Aluminium | Purchased | https://ratrig.com/hardware2/cast-90-degree-corner-bracket-for-3030-no-tabs-multi-angle-natural.html | 0 | 0 | 0 | 0 | N/A | Rev.: 1
[9 empty] | 0 | 0 | 0
4 | BE90004 | Ball Bearing 8x22x7 |  | STD | Default | Plain Carbon Steel | Purchased | https://s.click.aliexpress.com/e/_DmIz5r3 | 1.1504 | 0.32545 | 1.415 | 5.66 | N/A | Rev.: 1 | 5.66
8 | BE90006 | Ball Bearing 10x26x8 |  | STD | Default | Plain Carbon Steel | Purchased | https://s.click.aliexpress.com/e/_DFTEL0d | 0.72358 | 0.2047 | 0.89 | 7.12 | N/A | Rev.: 1 | 7.12
[9 empty] | 0 | 0 | 0
8 | DIN125-M5 | Washer |  | STD | M5 | Galvanized Steel | Purchased |  | 0 | 0 | 0 | 0 | N/A | Rev.: 1
40 | DIN125-M6 | Washer |  | STD | M6 | Galvanized Steel | Purchased |  | 0 | 0 | 0 | 0 | N/A | Rev.: 1
4 | DIN471 | C-Clip Retainig Ring 7.5mm |  | STD | Default | Stainless Steel (ferritic) | Purchased |  | 0 | 0 | 0 | 0 | N/A | Rev.: 1
2 | DIN557 | Square Nut M3 |  | STD | Default | Galvanized Steel | Purchased |  | 0 | 0 | 0 | 0 | N/A | Rev.: 1
12 | DIN7380-M3x06 | Button Head Screw M3 |  | STD | 06mm | Galvanized Steel | Purchased |  | 0 | 0 | 0 | 0 | N/A | Rev.: 1
6 | DIN7380-M5x08 | Button Head Screw M5 |  | STD | 08mm | Galvanized Steel | Purchased |  | 0 | 0 | 0 | 0 | N/A | Rev.: 1
8 | DIN7380-M5x12 | Button Head Screw M5 |  | STD | 12mm | Galvanized Steel | Purchased |  | 0 | 0 | 0 | 0 | N/A | Rev.: 1
4 | DIN7380-M3x18 | Button Head Screw M3 |  | STD | 18mm | Galvanized Steel | Purchased |  | 0 | 0 | 0 | 0 | N/A | Rev.: 1
10 | DIN7991-M4x12 | Countersunk Socket Screw M4 |  | STD | 12mm | Galvanized Steel | Purchased |  | 0 | 0 | 0 | 0 | N/A | Rev.: 1
2 | DIN7991-M5X12 | Countersunk Socket Screw M5 |  | STD | 12mm | Galvanized Steel | Purchased |  | 0 | 0 | 0 | 0 | N/A | Rev.: 1
60 | DIN7991-M6x12 | Countersunk Socket Screw M6 |  | STD | 12mm | Galvanized Steel | Purchased |  | 0 | 0 | 0 | 0 | N/A | Rev.: 1
6 | DIN7991-M5x16 | Countersunk Socket Screw M5 |  | STD | 16mm | Galvanized Steel | Purchased |  | 0 | 0 | 0 | 0 | N/A | Rev.: 1
2 | DIN7991-M5x18 | Countersunk Socket Screw M5 |  | STD | 18mm | Galvanized Steel | Purchased |  | 0 | 0 | 0 | 0 | N/A | Rev.: 1
8 | DIN7991-M3x8 | Countersunk Socket Screw M3 |  | STD | 8mm | Galvanized Steel | Purchased |  | 0 | 0 | 0 | 0 | N/A | Rev.: 1
276 | DIN912-M3x10 | Socket Head Cap Screw M3 |  | STD | 10mm | Galvanized Steel | Purchased |  | 0 | 0 | 0 | 0 | N/A | Rev.: 1
124 | DIN912-M5x10 | Socket Head Cap Screw M5 |  | STD | 10mm | Galvanized Steel | Purchased |  | 0 | 0 | 0 | 0 | N/A | Rev.: 1
40 | DIN912-M3x12 | Socket Head Cap Screw M3 |  | STD | 12mm | Galvanized Steel | Purchased |  | 0 | 0 | 0 | 0 | N/A | Rev.: 1
52 | DIN912-M6x12 | Socket Head Cap Screw M6 |  | STD | 12mm | Galvanized Steel | Purchased |  | 0 | 0 | 0 | 0 | N/A | Rev.: 1
32 | DIN912-M3x15 | Socket Head Cap Screw M3 |  | STD | 15mm | Galvanized Steel | Purchased |  | 0 | 0 | 0 | 0 | N/A | Rev.: 1
30 | DIN912-M4x15 | Socket Head Cap Screw M4 |  | STD | 15mm | Galvanized Steel | Purchased |  | 0 | 0 | 0 | 0 | N/A | Rev.: 1
28 | DIN912-M5x16 | Socket Head Cap Screw M5 |  | STD | 16mm | Galvanized Steel | Purchased |  | 0 | 0 | 0 | 0 | N/A | Rev.: 1
16 | DIN912-M3x18 | Socket Head Cap Screw M3 |  | STD | 18mm | Galvanized Steel | Purchased |  | 0 | 0 | 0 | 0 | N/A | Rev.: 1
8 | DIN912-M4x20 | Socket Head Cap Screw M4 |  | STD | 20mm | Galvanized Steel | Purchased |  | 0 | 0 | 0 | 0 | N/A | Rev.: 1
9 | DIN912-M5x20 | Socket Head Cap Screw M5 |  | STD | 20mm | Galvanized Steel | Purchased |  | 0 | 0 | 0 | 0 | N/A | Rev.: 1
48 | DIN912-M8x20 | Socket Head Cap Screw M8 |  | STD | 20mm | Galvanized Steel | Purchased |  | 0 | 0 | 0 | 0 | N/A | Rev.: 1
2 | DIN912-M3x25 | Socket Head Cap Screw M3 |  | STD | 25mm | Galvanized Steel | Purchased |  | 0 | 0 | 0 | 0 | N/A | Rev.: 1
16 | DIN912-M5x25 | Socket Head Cap Screw M5 |  | STD | 25mm | Galvanized Steel | Purchased |  | 0 | 0 | 0 | 0 | N/A | Rev.: 1
4 | DIN912-M6x40 | Socket Head Cap Screw M6 |  | STD | 40mm | Galvanized Steel | Purchased |  | 0 | 0 | 0 | 0 | N/A | Rev.: 1
8 | DIN982-M3 | Prevailing Torque Nuts M3 |  | STD | Default | Galvanized Steel | Purchased |  | 0 | 0 | 0 | 0 | N/A | Rev.: 1
10 | DIN982-M4 | Prevailing Torque Nuts M4 |  | STD | Default | Galvanized Steel | Purchased |  | 0 | 0 | 0 | 0 | N/A | Rev.: 1
18 | DIN982-M5 | Prevailing Torque Nuts M5 |  | STD | Default | Galvanized Steel | Purchased |  | 0 | 0 | 0 | 0 | N/A | Rev.: 1
[9 empty] | 0 | 0 | 0
4 | EL90014 | Nema 23 Stepper Motor | x | STD | Default | N/A | Purchased | https://s.click.aliexpress.com/e/_Dd4CeqV | 18.3537 | 5.1923 | 22.575 | 90.3 | N/A | Rev.: 1 | 90.3
4 | EL90021 | TB6600 Driver |  | STD | Default | N/A | Purchased | https://s.click.aliexpress.com/e/_DlP74y1 | 4.2561 | 1.2041 | 5.235 | 20.94 | N/A | Rev.: 1 | 20.94
2 | EL90023 | Fan120X120X25mm 24V DC | x | STD | Default | N/A | Purchased | https://s.click.aliexpress.com/e/_DDyobsH | 5.8943 | 1.6675 | 7.25 | 14.5 | N/A | Rev.: 1 | 14.5
1 | EL90028 | 4 Channel Relay Board |  | STD | Default | N/A | Purchased | https://s.click.aliexpress.com/e/_DeNhCWH | 5.8862 | 1.6652 | 7.24 | 7.24 | N/A | Rev.: 1 | 7.24
1 | EL90033-M | Aviation Connector Male GX16 2P | x | STD | Default | N/A | Purchased | https://s.click.aliexpress.com/e/_DcJK3ZJ | 0.4065 | 0.115 | 0.5 | 0.5 | N/A | Rev.: 1 | 0.5
1 | EL90033-F | Aviation Connector Female GX16 2P | x | STD | Default | N/A | Purchased | https://s.click.aliexpress.com/e/_DcJK3ZJ | 0.4065 | 0.115 | 0.5 | 0.5 | N/A | Rev.: 1 | 0.5
8 | EL90034-M | Aviation Connector Femail GX16 3P | x | STD | Default | N/A | Purchased | https://s.click.aliexpress.com/e/_DcJK3ZJ | 0.4065 | 0.115 | 0.5 | 4 | N/A | Rev.: 1 | 4
8 | EL90034-F | Aviation Connector Male GX16 3P | x | STD | Default | N/A | Purchased | https://s.click.aliexpress.com/e/_DcJK3ZJ | 0.4065 | 0.115 | 0.5 | 4 | N/A | Rev.: 1 | 4
4 | EL90035-M | Aviation Connector Male GX16 4P | x | STD | Default | N/A | Purchased | https://s.click.aliexpress.com/e/_DcJK3ZJ | 0.4065 | 0.115 | 0.5 | 2 | N/A | Rev.: 1 | 2
4 | EL90035-F | Aviation Connector Female GX16 4P | x | STD | Default | N/A | Purchased | https://s.click.aliexpress.com/e/_DcJK3ZJ | 0.4065 | 0.115 | 0.5 | 2 | N/A | Rev.: 1 | 2
1 | EL90036-M | Aviation Connector Male GX16 5P | x | STD | Default | N/A | Pruchased | https://s.click.aliexpress.com/e/_DcJK3ZJ | 0.4065 | 0.115 | 0.5 | 0.5 | N/A | Rev.: 1 | 0.5
1 | EL90036-F | Aviation Connector Female GX16 5P | x | STD | Default | N/A | Purchased | https://s.click.aliexpress.com/e/_DcJK3ZJ | 0.4065 | 0.115 | 0.5 | 0.5 | N/A | Rev.: 1 | 0.5
1 | EL90048 | Duet 2 Wifi Rev 4 | x | STD | Default | N/A | Purchased | https://s.click.aliexpress.com/e/_DDjkoO9 | 55.5285 | 15.709 | 68.3 | 68.3 | N/A | Rev.: 1 | 68.3
1 | EL90049 | Converter PWM 0-10V |  | STD | Default | N/A | Purchased | https://s.click.aliexpress.com/e/_DlrRNGz | 5.5447 | 1.5686 | 6.82 | 6.82 | N/A | Rev.: 1 | 6.82
1 | EL90050-24V | 24V 200W Power Supply | x | STD | Default | N/A | Purchased | https://s.click.aliexpress.com/e/_DBbmO3f | 14.1626 | 4.0066 | 17.42 | 17.42 | N/A | Rev.: 1 | 17.42
1 | EL90050-36V | 36V 500W Power Supply | x | STD | Default | N/A | Purchased | https://s.click.aliexpress.com/e/_DBbmO3f | 21.3577 | 6.0421 | 26.27 | 26.27 | N/A | Rev.: 1 | 26.27
4 | EL90051-520mm | Din Rail 35x7.5 Preforated | x | STD | Comp 520 | N/A | Purchased | https://s.click.aliexpress.com/e/_DdGBnI1 | 3.563 | 1.008 | 4.3825 | 17.53 | N/A | Rev.: 1 | 17.53
4 | EL90053-340mm | Cable Channel 40x40mm_Channel |  | STD | Comp 340 | N/A | Purchased | https://mauser.pt/catalog/product_info.php?products_id=302-3229 | 0.62602 | 0.1771 | 0.77 | 3.08 | N/A | Rev.: 1 | 3.08
4 | EL90053-520mm | Cable Channel 40x40mm_Channel |  | STD | Comp 520 | N/A | Purchased | https://mauser.pt/catalog/product_info.php?products_id=302-3229 | 0.62602 | 0.1771 | 0.77 | 3.08 | N/A | Rev.: 1 | 3.08
4 | EL90054-340mm | Cable Channel 40x40mm_Lid |  | STD | Comp 340 | N/A | Purchased | https://mauser.pt/catalog/product_info.php?products_id=302-3229 | 0.62602 | 0.1771 | 0.77 | 3.08 | N/A | Rev.: 1 | 3.08
4 | EL90054-520mm | Cable Channel 40x40mm_Lid |  | STD | Comp 520 | N/A | Purchased | https://mauser.pt/catalog/product_info.php?products_id=302-3229 | 0.62602 | 0.1771 | 0.77 | 3.08 | N/A | Rev.: 1 | 3.08
2 | EL90055 | Inductive Sensor NPN M8 | x | STD | Default | N/A | Purchased | https://s.click.aliexpress.com/e/_DCdzPBL | 2.8862 | 0.8165 | 3.55 | 7.1 | N/A | Rev.: 1 | 7.1
6 | EL90073 | Inductive Probe - SN04-N | x | STD | Default | N/A | Purchased | https://s.click.aliexpress.com/e/_DeKcgWz | 1.9187 | 0.5428 | 2.36 | 14.16 | N/A | Rev.: 1 | 14.16
1 | EL90074 | Main Power-CHAVE_SEC_3P_LW28GS-32 | x | STD | Default | N/A | Purchased | https://s.click.aliexpress.com/e/_DCuFRFT | 5.2358 | 1.4812 | 6.44 | 6.44 | N/A | Rev.: 1 | 6.44
1 | EL90075 | Duet 2 WIFI - ExpBreakout | x | STD | Default | N/A | Purchased | https://s.click.aliexpress.com/e/_DBlrIEV | 19.8211 | 5.6074 | 24.38 | 24.38 | N/A | Rev.: 1 | 24.38
1 | EL90076 | Din Rail Power Supply 24V | x | STD | Default | N/A | Purchased | https://s.click.aliexpress.com/e/_DBCWH45 | 12.8374 | 3.6317 | 15.79 | 15.79 | N/A | Rev.: 1 | 15.79
1 | EL90077 | RCD Breaker 10A NFN 102 | x | STD | Default | N/A | Purchased | https://s.click.aliexpress.com/e/_DDRzpRj | 0.73171 | 0.207 | 0.9 | 0.9 | N/A | Rev.: 1 | 0.9
1 | EL90078 | Fuse - Omega OMG-FS32X | x | STD | Default | N/A | Purchased | https://s.click.aliexpress.com/e/_DnesynP | 3.187 | 0.9016 | 3.92 | 3.92 | N/A | Rev.: 1 | 3.92
1 | EL90079 | 24v Contactor 3RT1015-1BB41 |  | STD | Default | N/A | Purchased | https://s.click.aliexpress.com/e/_DF4yJg5 | 5.9675 | 1.6882 | 7.34 | 7.34 | N/A | Rev.: 1 | 7.34
1 | EL90080 | Filter B84112G0000B110 | x | STD | Default | N/A | Purchased | https://s.click.aliexpress.com/e/_DlQLHyl | 4.5285 | 1.2811 | 5.57 | 5.57 | N/A | Rev.: 1 | 5.57
1 | EL90081 | Plug pxc_0804026_EO-CF-UT-LED_3D | x | STD | Default | N/A | Purchased | https://s.click.aliexpress.com/e/_De749gl | 0.77236 | 0.2185 | 0.95 | 0.95 | N/A | Rev.: 1 | 0.95
1 | EL90101 | CEE-Flanged Socket Sloping 423-6_EN |  | STD | Default | N/A | Purchased | https://mauser.pt/catalog/product_info.php?cPath=1874_640_1964_3156&products_id=302-2895 | 5.3171 | 1.5042 | 6.54 | 6.54 | N/A | Rev.: 1 | 6.54
1 | EL90085 | VFD Inverter |  | STD | Default | N/A | Purchased | https://s.click.aliexpress.com/e/_DkFTzVP | 117.8862 | 33.35 | 145 | 145 | N/A | Rev.: 1 | 145
1 | EL90098 | Spindle Motor_2.2KW_ER20 |  | STD | Default | N/A | Purchased | https://s.click.aliexpress.com/e/_DkFTzVP | 163.122 | 46.1472 | 200.64 | 200.64 | N/A | Rev.: 1 | 200.64
1 | EL90086 | Pilot Light LED | x | STD | Default | N/A | Purchased | https://s.click.aliexpress.com/e/_DdlHNZX | 0.77236 | 0.2185 | 0.95 | 0.95 | N/A | Rev.: 1 | 0.95
1 | EL90087 | Start-Stop Control Switch | x | STD | Default | N/A | Purchased | https://s.click.aliexpress.com/e/_DFSbBuN | 0.77236 | 0.2185 | 0.95 | 0.95 | N/A | Rev.: 1 | 0.95
1 | EL90090 | E-Stop P20BKR1 | x | STD | Default | N/A | Purchased | https://s.click.aliexpress.com/e/_Dn14wm5 | 0.76423 | 0.2162 | 0.94 | 0.94 | N/A | Rev.: 1 | 0.94
2 | EL90091 | Fan Grill 40 to 120 | x | STD | Fan 120mm | Cast Alloy Steel | Purchased | https://s.click.aliexpress.com/e/_Dl84ai5 | 0.38618 | 0.10925 | 0.475 | 0.95 | N/A | Rev.: 1 | 0.95
11 | EL90092 | Clip stacked on DIN-rail - Branco | x | STD | Branco | N/A | Purchased | https://s.click.aliexpress.com/e/_DDOwi2z | 0.23577 | 0.0667 | 0.29 | 3.19 | N/A | Rev.: 1 | 3.19
4 | EL90093 | Clip stacked on DIN-rail - Verde | x | STD | Verde | N/A | Purchased | https://s.click.aliexpress.com/e/_DDOwi2z | 0.23577 | 0.0667 | 0.29 | 1.16 | N/A | Rev.: 1 | 1.16
5 | EL90095 | Clip stacked on DIN-rail - Azul | x | STD | Azul | N/A | Purchased | https://s.click.aliexpress.com/e/_DDOwi2z | 0.23577 | 0.0667 | 0.29 | 1.45 | N/A | Rev.: 1 | 1.45
12 | EL90094 | Clip stacked on DIN-rail - Vermelho | x | STD | Vermelho | N/A | Purchased | https://s.click.aliexpress.com/e/_DDOwi2z | 0.23577 | 0.0667 | 0.29 | 3.48 | N/A | Rev.: 1 | 3.48
5 | EL90096 | Clip stacked on DIN-rail - Terra | x | STD | Terra | N/A | Purchased | https://s.click.aliexpress.com/e/_DDOwi2z | 0.23577 | 0.0667 | 0.29 | 1.45 | N/A | Rev.: 1 | 1.45
4 | EL90106 | Clip Divisor on DIN-rail | x | STD | Default | N/A | Purchased | https://s.click.aliexpress.com/e/_DBH7n7B | 0.63252 | 0.17894 | 0.778 | 3.112 | N/A | Rev.: 1 | 3.112
10 | EL90107 | Connection Brige on DIN-rail | x | STD | Default | N/A | Purchased | https://s.click.aliexpress.com/e/_DB0v0zB | 0.55041 | 0.15571 | 0.677 | 6.77 | N/A | Rev.: 1 | 6.77
1 | EL90100 | Push Button Switch Momentary | x | STD | Green | N/A | Purchased | https://s.click.aliexpress.com/e/_DlGfHCV | 2.8699 | 0.8119 | 3.53 | 3.53 | N/A | Rev.: 1 | 3.53
2 | EL90104 | Dust Filter Guard 120mm | x | STD | Default | N/A | Purchased | https://s.click.aliexpress.com/e/_DmO7gLj | 0.36585 | 0.1035 | 0.45 | 0.9 | N/A | Rev.: 1 | 0.9
1 | EL90108 | Automatic Touch Press Gauge | x | STD | Default | N/A | Purchased | https://s.click.aliexpress.com/e/_DktMOj3 | 28.8293 | 8.1558 | 35.46 | 35.46 | N/A | Rev.: 1 | 35.46
1 | EL90105 | CNC Pendant Handwheel |  | STD | Default | N/A | Purchased | https://s.click.aliexpress.com/e/_DluuvnP | 38.9512 | 11.0193 | 47.91 | 47.91 | N/A | Rev.: 1 | 47.91
1 | EL90106 | Arduino Nano | x | STD | Default | N/A | Purchased | https://s.click.aliexpress.com/e/_DBlbGol | 0.7561 | 0.2139 | 0.93 | 0.93 | N/A | Rev.: 1 | 0.93
1 | EL90109 | Makerbase MKS LS ESP32 PRO Motherboard | x | STD | Default | N/A | Purchased | https://s.click.aliexpress.com/e/_DEVg74Z | 14.3171 | 4.0503 | 17.61 | 17.61 | N/A | Rev.: 1 | 17.61
50 | EL90110 | Shielded Signal Wire Copper Cable 22AWG 2 Cores |  | STD | Default | N/A | Purchased | https://s.click.aliexpress.com/e/_DdsqvCt | 1.1561 | 0.32706 | 1.422 | 71.1 | N/A | Rev.: 1 | 71.1
50 | EL90111 | Shielded Signal Wire Copper Cable 22AWG 3 Cores |  | STD | Default | N/A | Purchased | https://s.click.aliexpress.com/e/_DdsqvCt | 1.2024 | 0.34017 | 1.479 | 73.95 | N/A | Rev.: 1 | 73.95
50 | EL90112 | Shielded Signal Wire Copper Cable 22AWG 4 Cores |  | STD | Default | N/A | Purchased | https://s.click.aliexpress.com/e/_DdsqvCt | 1.2867 | 0.364 | 1.5826 | 79.13 | N/A | Rev.: 1 | 79.13
40 | EL90113-RED | Single Core Copper Wire 22 AWG |  | STD | RED | N/A | Purchased | https://s.click.aliexpress.com/e/_DDo5T8h | 0.22805 | 0.064515 | 0.2805 | 11.22 | N/A | Rev.: 1 | 11.22
20 | EL90113-GREEN | Single Core Copper Wire 22 AWG |  | STD | GREEN | N/A | Purchased | https://s.click.aliexpress.com/e/_DDo5T8h | 0.19756 | 0.05589 | 0.243 | 4.86 | N/A | Rev.: 1 | 4.86
20 | EL90113-BLUE | Single Core Copper Wire 22 AWG |  | STD | BLUE | N/A | Purchased | https://s.click.aliexpress.com/e/_DDo5T8h | 0.19756 | 0.05589 | 0.243 | 4.86 | N/A | Rev.: 1 | 4.86
40 | EL90113-BLACK | Single Core Copper Wire 22 AWG |  | STD | BLACK | N/A | Purchased | https://s.click.aliexpress.com/e/_DDo5T8h | 0.22805 | 0.064515 | 0.2805 | 11.22 | N/A | Rev.: 1 | 11.22
20 | EL90113-YELLOW | Single Core Copper Wire 22 AWG |  | STD | YELLOW | N/A | Purchased | https://s.click.aliexpress.com/e/_DDo5T8h | 0.19756 | 0.05589 | 0.243 | 4.86 | N/A | Rev.: 1 | 4.86
1 | EL90114 | Arduino UNO | x | STD | Default | N/A | Purchased | https://s.click.aliexpress.com/e/_DDIRZSz | 4.3577 | 1.2328 | 5.36 | 5.36 | N/A | Rev.: 1 | 5.36
1 | EL90115 | D-Sub DB25 Conector Plug Male Breakout PCB | x | STD | Default | N/A | Purchased | https://s.click.aliexpress.com/e/_DnaqdrJ | 5.9431 | 1.6813 | 7.31 | 7.31 | N/A | Rev.: 1 | 7.31
1 | EL90116 | D-Sub DB25 Conector Plug Femail |  | STD | Default | N/A | Purchased | https://mauser.pt/catalog/product_info.php?cPath=1874_640_156&products_id=011-0060 | 1.2033 | 0.3404 | 1.48 | 1.48 | N/A | Rev.: 1 | 1.48
1 | EL90027 | LM2596 StepDown | x | STD | Default | N/A | Purchased | https://s.click.aliexpress.com/e/_DCo1Fmz | 0.17073 | 0.0483 | 0.21 | 0.21 | N/A | Rev.: 1 | 0.21
1 | EL90117 | Cable Passthrough Connector M12 |  | STD | Default | N/A | Purchased | https://s.click.aliexpress.com/e/_DCr7w6t | 0.52033 | 0.1472 | 0.64 | 0.64 | N/A | Rev.: 1 | 0.64
5 | EL90119 | PVC Pipe Cable Conduit |  | STD | Default | N/A | Purchased | https://s.click.aliexpress.com/e/_Dc9RaG9 | 1.4472 | 0.4094 | 1.78 | 8.9 | N/A | Rev.: 1 | 8.9
2 | EL90120 | Mini Linear Actuator | x | STD | Default | N/A | Purchased | https://s.click.aliexpress.com/e/_DCMf9FL | 19.9959 | 5.6569 | 24.595 | 49.19 | N/A | Rev.: 1 | 49.19
[9 empty] | 0 | 0 | 0
6 | HW90072 | Adjustable Foot M8 | x | STD | Default | N/A | Purchased | https://s.click.aliexpress.com/e/_Dm20UI9 | 1.1721 | 0.33158 | 1.4417 | 8.65 | N/A | Rev.: 1 | 8.65
2 | HW90076 | Flexible Coupling 6.35 x 8 | x | STD | Default | Aluminium | Purchased | https://s.click.aliexpress.com/e/_DFIRHcN | 5.8537 | 1.656 | 7.2 | 14.4 | N/A | Rev.: 1 | 14.4
3 | HW90103 | Grag Chain 50x20 End | x | STD | Default | ABS | Purchased | https://s.click.aliexpress.com/e/_DEfjX3T | 1.3073 | 0.36984 | 1.608 | 4.824 | N/A | Rev.: 1 | 4.824
3 | HW90104 | Drag Chain 50x20 Start | x | STD | Default | ABS | Purchased | https://s.click.aliexpress.com/e/_DEfjX3T | 1.3073 | 0.36984 | 1.608 | 4.824 | N/A | Rev.: 1 | 4.824
84 | HW90105 | Drag Chain 50x20 Link | x | STD | Default | ABS | Purchased | https://s.click.aliexpress.com/e/_DEfjX3T | 1.3073 | 0.36984 | 1.608 | 135.072 | N/A | Rev.: 1 | 135.072
2 | HW90110 | GT2 Closed Loop Timing Belt 200mm | x | STD | Default | Rubber | Purchased | https://s.click.aliexpress.com/e/_De9hrIt | 2.2195 | 0.6279 | 2.73 | 5.46 | N/A | Rev.: 1 | 5.46
6 | HW90106 | V-Slot Hinge | x | STD | Default | N/A | Purchased | https://s.click.aliexpress.com/e/_DkzLO5F | 0.52439 | 0.14835 | 0.645 | 3.87 | N/A | Rev.: 1 | 3.87
4 | HW90107 | GT2_80T Timing Pulley |  | STD | GTA32-GT2090A | Aluminium | Purchased | https://s.click.aliexpress.com/e/_DEbiB5P | 2.8272 | 0.79983 | 3.4775 | 13.91 | N/A | Rev.: 1 | 13.91
2 | HW90108 | Snap Lock | x | STD | Default | N/A | Pruchased | https://s.click.aliexpress.com/e/_DEKo36t | 0.37805 | 0.10695 | 0.465 | 0.93 | N/A | Rev.: 1 | 0.93
2 | HW90111 | Spanner Lock | x | STD | Default | N/A | Purchased | https://s.click.aliexpress.com/e/_DkWPxU5 | 4.3984 | 1.2443 | 5.41 | 10.82 | N/A | Rev.: 1 | 10.82
32 | AP00015 | T-Track Miter | x | STD | Default | N/A | Purchased | https://s.click.aliexpress.com/e/_DmSmKX7 | 5.9398 | 1.6804 | 7.3059 | 233.79 | N/A | Rev.: 1 | 233.79
4 | HW90113 | Long Row Brush Strip |  | STD | Default | N/A | Purchased | https://pt.aliexpress.com/item/1005007175793082.html?spm=a2g0o.cart.0.0.291f7f06ZYGc2t&mp=1&gatewayAdapt=glo2bra | 13.4492 | 3.8048 | 16.5425 | 66.17 | N/A | Rev.: 1 | 66.17
[9 empty] | 0 | 0 | 0
4 | LR90001 | Generic Nut SFU1210 |  | STD | Default | N/A | Purchased | https://s.click.aliexpress.com/e/_DFkbMSz | 0 | 0 | 0 | 0 | N/A | Rev.: 1
1 | LR90004-1395mm | BallScrew - SFU1204 |  | STD | Lenght 1395mm | Plain Carbon Steel | Purchased | https://s.click.aliexpress.com/e/_DFkbMSz | 33.8293 | 9.5703 | 41.61 | 41.61 | N/A | Rev.: 1 | 41.61
2 | LR90004-2000mm | BallScrew - SFU1204 |  | STD | Lenght 2000mm | Plain Carbon Steel | Purchased | https://s.click.aliexpress.com/e/_DFkbMSz | 67.6463 | 19.1372 | 83.205 | 166.41 | N/A | Rev.: 1 | 166.41
1 | LR90004-343mm | BallScrew - SFU1204 |  | STD | Lenght 343mm | Plain Carbon Steel | Purchased | https://s.click.aliexpress.com/e/_DFkbMSz | 13.3496 | 3.7766 | 16.42 | 16.42 | N/A | Rev.: 1 | 16.42
4 | LR90005 | BK Lock Nut M10 |  | STD | Default | Aluminium | Purchased | https://uk.misumi-ec.com/vona2/detail/110300114220/?rid=cat_&CategorySpec= | 0 | 0 | 0 | 0 | N/A | Rev.: 1
2 | LR90006-1350mm | Linear Rail - MGN15H |  | STD | Lenght 1350mm | Plain Carbon Steel | Purchased | https://s.click.aliexpress.com/e/_Dd5YKLn | 77.2154 | 21.8442 | 94.975 | 189.95 | N/A | Rev.: 1 | 189.95
4 | LR90006-1980mm | Linear Rail - MGN15H |  | STD | Lenght 1980mm | Plain Carbon Steel | Purchased | https://s.click.aliexpress.com/e/_Dd5YKLn | 77.2175 | 21.8448 | 94.9775 | 379.91 | N/A | Rev.: 1 | 379.91
2 | LR90006-300mm | Linear Rail - MGN15H |  | STD | Lenght 300mm | Plain Carbon Steel | Purchased | https://s.click.aliexpress.com/e/_Dd5YKLn | 19.3089 | 5.4625 | 23.75 | 47.5 | N/A | Rev.: 1 | 47.5
8 | LR90007 | Linear Block Bearing - MGN15H |  | STD | Default | N/A | Purchased | https://s.click.aliexpress.com/e/_Dd5YKLn | 0 | 0 | 0 | 0 | N/A | Rev.: 1
8 | LR90009 | Linear Block Bearing - MGN15C |  | STD | Default | N/A | Purchased | https://s.click.aliexpress.com/e/_Dd5YKLn | 0 | 0 | 0 | 0 | N/A | Rev.: 1
[9 empty] | 0 | 0 | 0
276 | Series 2020-M3 | T-Nut M3 |  | STD | Default | Galvanized Steel | Purchased | https://norelem.es/pt/Vis%C3%A3o-geral-de-produtos/Sistema-flex%C3%ADvel-de-pe%C3%A7as-normalizadas/07000/Porcas-Parafusos-Arruelas-Elementos-de-seguran%C3%A7a/Porcas-martelo/p/agid.32846 | 0 | 0 | 0 | 0 | N/A | Rev.: 1
14 | Series 3030-M5 | T-Nut Dropin M5 |  | STD | Default | Galvanized Steel | Purchased | https://norelem.es/pt/Vis%C3%A3o-geral-de-produtos/Sistema-flex%C3%ADvel-de-pe%C3%A7as-normalizadas/07000/Porcas-Parafusos-Arruelas-Elementos-de-seguran%C3%A7a/Porcas-martelo/p/agid.32846 | 0 | 0 | 0 | 0 | N/A | Rev.: 1
116 | Series 3030-M6 | T-Nut Dropin M6 |  | STD | Default | Galvanized Steel | Purchased | https://norelem.es/pt/Vis%C3%A3o-geral-de-produtos/Sistema-flex%C3%ADvel-de-pe%C3%A7as-normalizadas/07000/Porcas-Parafusos-Arruelas-Elementos-de-seguran%C3%A7a/Porcas-martelo/p/agid.32846 | 0 | 0 | 0 | 0 | N/A | Rev.: 1
[9 empty] | 0 | 0 | 0 | 0
[9 empty] | 0 | 0 | 0 | 0
[9 empty] | 0 | 0 | 0 | 0
[9 empty] | 0 | 0 | 0 | 0
[11 empty] | 1162.4952 | 2556.702